## Instructions
Rivermet©
MetaKQ.xls instructions
Steps for performing a visual adjustment of the regression of KQ.
1. Data must be imported from Metacalc.xls.
2. Select and copy in Metacalc.xls Results sheet, column A, date.
Paste the values to the "DATA" sheet, in this file, column B. Use Edit-PasteSpecial-Values
3. Select and copy in Metacalc.xls Results sheet, column N, average night Q.
Paste the values to the "DATA" sheet, in this file, column C. Use Edit-PasteSpecial-Values
4. Select and copy in Metacalc.xls Results sheet, column S, K20 (dt-1).
Paste the values to the "DATA" sheet, in this file, column D. Use Edit-PasteSpecial-Values
5. Select and copy in Metacalc.xls Results sheet, column U and V, %95 and %99 significance.
Paste the values to the "DATA" sheet, columns E and F. Use Edit-PasteSpecial-Values
6. Copy columns B-F in "DATA" sheet, and paste in G-K columns.
7. Select G-K columns. Data-Sort- descendent on J and K columns.
Remove non significant K and respective Q values.
8. Select the required parts of the H and I columns, then select the menu option "Insert-Graph"
9. You can further eliminate rows with data that looks wrong.
10. Add one or more trend lines, showing the formula (right-click over any data spot of the graph).
11. Copy the text of the preferred formula from the text box that contains the formula
12. Use the formula in Metacalc.xls Results sheet, in column AF (KQ20), replacing x by the corresponding Q cell (column O).
13. Copy-paste the formulas to all the rows of that column in the "results" sheet
These instructions describe the procedure when using K data of Hornberger and Kelly night-time method.
Anyway, obviously, it can be used with other K and Q data.

## DATA
Site | Data | Avg Q (m3 s-1) night | K20 (dt-1) | 95% | 99% | Data | Avg Q (m3 s-1) night | K20 (dt-1) | 95% | 99%
Aizarnazabal | 2003-07-10 | 1.4636 | 0.14575 | 1 | 1 | 2003-07-10 | 1.4636 | 0.14575 | 1 | 1
| 2003-07-11 | 1.3496 | 0.16576 | 1 | 1 | 2003-07-11 | 1.3496 | 0.16576 | 1 | 1
| 2003-07-12 | 1.1245 | 0.11762 | 1 | 1 | 2003-07-12 | 1.1245 | 0.11762 | 1 | 1
| 2003-07-13 | 1.4162 | 0.079582 | 1 | 0 | 2003-07-13 | 1.4162 | 0.079582 | 1 | 0
| 2003-07-14 | 1.5925 | 0.0739 | 0 | 0
| 2003-07-15 | 1.2502 | #VALUE! | 0 | 0
| 2004 |  |  |  |  | 2004